## Front Page
EPR 2021 Calculation Tool
| Day | Evening /Night
| High | High |  | Background, L90 dB(A)
Day
Evening
Night
Zoning Level
1
2 |  |  |  | Diameter circle (m)
3 |  | Neutral |  | 140 | 400
4 |  |  | Area Type 2 | 12291.7899 | 1339.3332
5 |  |  | Area Type 3 | 0 | 0
6 | Neutral
7
8 |  |  |  | Neutral criteria, Leq dB(A)
9 |  |  | Day | 54
10 |  | Low | Evening | 47
11 |  |  | Night | 42
12
13 | Low |  |  | Final criteria, Leq dB(A)
|  |  | Day | 45
|  |  | Evening | 40
|  |  | Night | 35

## EPR2021 Assessment & Report
Area input
70m circle |  |  | 200m circle
Zone | Type | Area (m2) | Zone | Type | Area (m2)
PUZ2 Off | 2 | 12291.7899 | NRZ | 1 | 108495.5056 | NOTE:
GRZ | 1 | 3102.0141 | MUZ | 2 | 1339.3332 | Grey | cells have drop down selection menus and will automatically update the "type" cell
PUZ2 Edu | 1 |  | GRZ | 1 | 15828.8672 | Yellow | cells can be freely filled in
PUZ7 | b
PUZ1 | b
Total Type 1 |  | 3102.0141 | Total Type 1 |  | 124324.3728
Total Type 2 |  | 12291.7899 | Total Type 2 |  | 1339.3332
Total Type 3 |  | 0 | Total Type 3 |  | 0 | Password | Octave
Total Area Check |  | GOOD | Total Area Check |  | GOOD
Area of 70m circle | 15393.804
Area of 200m circle | 125663.7061
LETTER PROCEDURES
a
Hospitals shall be Type 1 – except those medical, surgical and maternity hospitals with more than 150 beds, which shall be designated Type 2.
Non-hospital land uses shall be designated Type 2.
b
Existing land uses
A sewage farm, retarding basin, reservoir or easement shall be designated Type 1.
An existing office or a small public-purpose installation shall be designated Type 2.
An existing large public-purpose installation shall be designated Type 3.
The Eastern Treatment Plant shall be designated Type 3.
Proposed land uses
Where it is expected that the office, large or small public-purpose installation, sewage farm, retarding basin, reservoir or easement will be fully or partially operational within three years,
then the land shall be designated the same as the Existing Land Uses classification above.
Where it is expected that the office, large or small public-purpose installation, sewage farm, retarding basin, reservoir or easement will not be fully or partially operational within three
years, then the land shall be designated Type 1.
Private Utilities
A private utility not used for a public purpose shall be designated Type 2.
A private utility used for a public purpose shall be designated as an existing or proposed use above as appropriate.
c
Existing land uses
An existing office, railway reservation, tram depot or bus depot shall be designated Type 2,
except those railways enclosed by
· Champion Road, North Williamstown; Ferguson Street and The Strand, Williamstown;
North Road, Douglas Parade to a point directly east of Hudsons Road, Hudsons Road in a
direct line south on Stephenson Street to Blackshaws Road and Blackshaws Road,
Spotswood; Hansen Street, Altona East; Blenheim Road, Rosshire Road and Jubilee Street, Newport
· the municipal boundaries of the City of Melbourne excluding the Flemington Racecourse
railway and that part of the Clifton Hill railway east of Jolimont Road, East Melbourne
· Geelong Road and Barkly Street, Footscray; Barkly Street and Ashley Street, Footscray
West; South Road, Braybrook; Monash Street, Hampshire Road and Wright Street,
Sunshine; Sunshine Road, Tottenham; Sunshine Road, Footscray West
which shall be designated Type 3.
Existing airports and heliports shall be designated Type 3.
Transport-related infrastructure, other than a railway, tramway, airport or heliport, shall be designated Type 2.
Proposed land uses
Where the land is undeveloped for the purpose of the zone, is intended for a railway and it is
expected that the railway will be fully or partially operational within three years, then the
designated type shall be the same as the existing Public Use Zone classification. However,
where it is expected that the railway will not be fully or partially operational within three years,
the land shall be designated Type 1.
d
Existing land uses
An existing extractive industry shall be designated Type 3.
Proposed land uses
Where the land is undeveloped for the purpose of the zone, and it is expected that the extractive industry will be fully or partially operational within three years, the land shall be designated Type 3.
Where it is expected that the extractive industry will not be fully or partially operational within three years, the land shall be designated Type 1.
e
Existing Land Uses
An existing Category 1 road shall be designated Type 3
An existing Category 2 road shall be designated Type 2
Proposed Land Uses
Where the land is zoned but not developed for the purpose of a Category 1 or Category 2 road which has a completion date not scheduled to occur within three years, the land shall be
designated the type that is numerically the lower of the two different types of the zones or reservations on both sides of the proposed road. Where the type is the same on both sides of the
proposed road, it shall be designated that type.
Where any part of the proposed Category 1 road has a completion date which is scheduled to occur within three years, that part shall be designated Type 3.
Where any part of the proposed Category 2 road has a completion date which is scheduled to occur within three years, that part shall be designated Type 2.

## Refs (hidden)
Code | Type | Description
""
C1Z | 2 | Commercial Zone
C2Z | 3 | Commercial Zone
CCZ1 | 2 | Melbourne Schedule 1
CCZ2 | 2 | MElbourne Schedule 2
DZ | 2 | Docklands Zone
ERZ | 1 | Environmental Rural Zone
GRZ | 1
IN1Z | 3 | Industrial Zone
IN2Z | 3 | Industrial Zone
IN3Z | 2 | Industrial Zone
LDRZ | 1 | Low Density Residential Zone
MUZ | 2 | Mixed Use Zone
NRZ | 1
PCRZ | 1
PPRZ | 1
PUZ1 | b
PUZ2 Edu | 1
PUZ2 Off | 2
PUZ2 Oth | 1
PUZ3 | 2
PUZ4 | c
PUZ5 | 1
PUZ6 | b
PUZ7 | b
R1Z | 1 | Residential Zone
R2Z | 1 | Residential Zone
RDZ1 | 3
RDZ2 | 2
RGZ | 1
RLZ | 1 | Rural Living Zone
RUZ | 1 | Rural Zone
TZ | 1 | Township Zone

## Tim Calc (hidden)
70m circle | 1 | 3102.0141 |  | Area | 15393.804 | m2
| 2 | 12291.7899
| 3 | 0
200m circle | 1 | 124324.3729 |  | Area | 125663.7061 | m2
| 2 | 1339.3332
| 3 | 0
IF | 0.20229
| Neutral |  | Background Values | High check | Low Check | Result | Lower Limit Check
Day | 54 | dB | 0 | 0 | 31.5 | 31.5 | 45
Evening | 47 | dB | 0 | 0 | 26.5 | 26.5 | 40
Night | 42 | dB | 0 | 0 | 24 | 24 | 35